## Specification
Po_max | 150 | W
Vo | 24 | V
Fs | 100000 | Hz
Vin_AC | 230 | V
Vin_AC variation factor | 0.2
Overall efficiency | 0.8
Vin_DC_max | 390.3229 | V
Vin_DC_min | 260.2153 | V
Mosfet max Vds | 700 | V
Mosfet max Vds safety factor | 0.8
n | 7.0699
max duty | 0.3947
Pin_max | 187.5 | W
peak primary current | 3.6512 | A
primary inductance @ critical conduction mode | 0.00028129 | H | 281.2945 | uH
% inductance from critical conduction mode | 0.8
Maximum inductance at the primary @ % incdutance | 225.0356 | uH
Used Primary Inductance in Simulation | 220 | uH
Uused turns ratio in simulation | 7
By setting the "Mosfet max Vds safety factor" to 0.8 it means that ignoring the voltage spike due to leakage inducatance, the maximum voltage across Vds should be 80% of 700V.
Note that it is arbitraily decided to use a 700V Vds mosfet.
Efficiency may not be reflected on the PLECs simulation. So the Pin_max may be lower than 187.5W, since this value assumed 80% efficiency. This means that the Ipeak would proabably be lower in the simulation meaning that the RMS current would become lower in the simulation and this could underestimate losses and underate components like capacitors, diodes and switch.
At critcal conduction mode @ 150W,24V, the required inducatance is 281uH. Thus to ensure DCM at highest load, 220uH is decided to be used for now.